## 7798-20-0228_BoM
Comment | Designator | Value | Quantity | Footprint | Description
61083-064402LF | J1 |  | 1 | 61083-064402LF | 61083-064402LF
AXK724147G | U400, U401 |  | 2 | AXK724147G | CONN SOCKET P4 .4MM 24POS SMD
CRCW040210K0FKED | R100, R101, R102, R103, R104, R105, R300, R301, R302, R303, R304, R350, R351 | 10k | 13 | 0402 | 0.125W, -55-155C, 1005, 50V, ±1%
CRCW0402560RFKEDHP | R3, R4, R5, R6, R7 | 560 | 5 | 0402 | 0.125W, -55-155C, 1005, 50V, ±1%
CRCW040256R0FKED | R9 | 56 | 1 | 0402 | 0.125W, -55-155C, 1005, 50V, ±1%
CRCW08050000Z0EA | R1, R2, R8, R10, R11, R12, R13, R14, R15, R16, R17 | 0 | 11 | 6-0805_M | 0Ω Resistor
DNP | J6 |  | 1 | HDR1X6 | Header, 6-Pin
ESD7C5.0DT5G | D1, D2, D3 |  | 3 | ONSC-SOT-723-3-631AA-01_V | Transient Voltage Suppressor
FH12-24S-0.5SH | J500, J501, J600, J601 |  | 4 | FH12-24S-0.5SH | ONN FFC BOTTOM 24POS 0.50MM R/A
FXAS21002C | U350 |  | 1 | SMD QFN 24_4X4MM 7/5 | 3-Axis Digital Angular Rate Gyroscope
FXOS8700CQR1 | U300 |  | 1 | FREE-QFN-16-3000X3000DE_V | 6-Axis Xtrinsic Sensor with Integrated Linear Accelerometer and Magnetometer
GRM155R71A104KA01D | C300, C301, C302, C303, C350, C351, C352, C401, C402, C405, C406, C409, C410, C413, C414, C502, C505, C506, C510, C513, C514 | 0.1u | 21 | 0402 | -55-125C, 1005, 10V, X7R, ±10%
GRM188R71A105KA61J | C353 | 1u | 1 | 0603 | -55-125C, 1608, 10V, X7R, ±10%
GRM31CR71H475KA12L | C3, C4, C5, C6, C100, C101, C102, C103, C104, C105, C106, C107, C108, C109, C110, C111, C304, C400, C403, C404, C407, C408, C411, C412, C415, C500, C504, C507, C508, C512, C515 | 4.7u | 31 | 1206 | -55-125C, 3216, 50V, X7R, ±10%
GRM32ER71H106KA12L | C1, C2 | 10u | 2 | 1210 | -55-125C, 1005, 50V, X7R, ±10%
LP5912-1.2 | U104, U105 |  | 2 | DRV0006A | 500-mA Low-Noise, Low-IQ LDO
LP5912-1.5 | U100, U101 |  | 2 | DRV0006A | 500-mA Low-Noise, Low-IQ LDO
LP5912-2.8 | U102, U103 |  | 2 | DRV0006A | 500-mA Low-Noise, Low-IQ LDO
LT1965EDD-3.3#TRPBF | U1 |  | 1 | LT-DD-8_V - MOD | 1.1 A, Low Noise, Low Dropout Linear Regulator, 1.8 to 20 V Vin, 3.3 V Vout
LTST-C171GKT | 1V8, 3V3, IND1, IND2, IND3, IND4 |  | 6 | 0805 | LED
PJ-102AH | J3 |  | 1 | PJ-102AH | Low Voltage Power Supply Connector, 2.1 mm
PTS645SH50SMTR92 LFS | POWER, RESET, SW1, SW2, SW3, SW4 |  | 6 | PTS645SH50SMTR92 LFS | Tactile Switch
RUM002N05T2L | U2, U3, U4, U5 |  | 4 | RUM002N05T2L | MOSFET N-CH 50V 0.2A 3VMT
TMMH-120-01-F-D | J2 |  | 1 | HDR2X20.Metric | Header, 2x20-Pin, Dual row, Metric
XJ8B-0211 | J4, J5 |  | 2 | HDR1X2 | Header, 2-Pin